## Sheet1
C:N Instructions / Method
1) | Dry wet sediment in the oven over the weekend @ ~40
2) | Grind the dried material with the mortar and pestle to a very fine texture (plant matter may take additional grainding)
3) | Approx. half of the material used will be for C:N and the other half for ash-free dry mass
4) | Separate quantities for C:N and ashfree dry mass
5) | Weight the weighing dish first
6) | Add sediment sample for ash free dry mass after using tare weight for aluminum weighing dish and separate weighed samples to be placed in over at 450 deg C for 4 hours once all ash-free dry mass samples are weighed
7) | Turn on microbalance scale and replace cardboard box to allow the scale to settle
8) | Once settled (this takes a few minutes), place tin capsule (5x9 mm, Costech, code 041077) on microbalance.
9) | Wait for the scale to settle ( a few minutes) then press "tare"
10) | Place tin capsule in metal holder
11) | Place a pinch of sediment and weigh the tin capsule again
12) | For sandy sediment, looking for approximately 10 micrograms (9-11 micrograms); for plant-heavy sediment, looking for approximately 5 micrograms (4-6 micrograms)
13) | Record weight of sample along with the rank and file number (ex. A1,A2,A3, etc) that the sample will be placed in
14) | Place tin capsule with the weighed sample back into the metal holder
15) | Pinch in the center of the tin capsule to make a figure 8 pattern, then clamp the figure 8 flat
16) | Compress the tin capsule into the metal holder using the metal rod
17) | Remove the compressed tin capsule carefully so as to not poke a hole in the tin capsule
18) | Place the compressed tin capsule in the plastic grid container under the appropriate rank and file (ex. A1, A2, etc)
FOR C:N Filters
1) | Dry out the filters in the oven over the weekend
2) | Remove the filter from the plastic holder
3) | Place a tin capsule (5x9 mm, Costech, code 041077) into the metal holder
4) | Folder the filter (with the filtered material on the inside of the fold) 3 times, making an ice-cream cone shape
5) | Place the filter into the tin capsule
6) | Seal and compress as described above in steps 14 and 15
7) | Place the sealed and compressed tin capsule in the appropriate rank and file in the plastic grid container, making note of the sample in each rank and file
Ash-free dry mass measurements | [5 empty] | C:N sediment measurements
Ash free dry mass | Name | Initial Mass (grams) | Ash free mass with tray | Tray mass | Ash-free dry mass | Sediment samples | Name | Mass (micrograms) | % C | %N | mg C / g sediment | mg N / g sediment
A1 | CDR_2021.06.13 | 1.6365 | 3.7108 | 2.4937 | 1.2171 | A1 | CDR_2021.06.13 | 9.847 | 12.9321 | 1.3686 | 129.3214 | 13.6856
A2 | GB_2021.06.13 | 1.4838 | 3.4903 | 2.4991 | 0.9912 | A2 | GB_2021.06.13 | 11.544 | 18.7482 | 1.7539 | 187.4821 | 17.5393
A3 | SS_2021.06.13 | 1.6601 | 3.6949 | 2.4931 | 1.2018 | A3 | SS_2021.06.13 | 10.62 | 15.4147 | 1.2822 | 154.147 | 12.8223
A4 | CDR_2021.07.18 | 2.1421 | 4.0945 | 2.4866 | 1.6079 | A4 | CDR_2021.07.18 | 12.071 | 12.3994 | 1.3265 | 123.9936 | 13.2649
A5 | CLF_2021.07.18 | 1.7726 | 3.6522 | 2.4656 | 1.1866 | A5 | CLF_2021.07.18 | 11.57 | 17.0566 | 1.301 | 170.5657 | 13.0105
A6 | GB_2021.07.18 | 1.7711 | 3.7483 | 2.4838 | 1.2645 | A6 | GB_2021.07.18 | 9.896 | 16.138 | 1.5043 | 161.3797 | 15.0432
A7 | SS_2021.07.18 | 2.8939 | 4.5954 | 2.4958 | 2.0996 | A7 | SS_2021.07.18 | 11.302 | 12.6814 | 1.1907 | 126.8138 | 11.907
A8 | CAL_2021.09.11 | 1.5536 | 3.6458 | 2.5198 | 1.126 | A8 | CAL_2021.09.11 | 10.275 | 13.6413 | 1.2478 | 136.4127 | 12.4778
A9 | CLF_2021.09.11 | 1.4004 | 3.4148 | 2.4718 | 0.943 | A9 | CLF_2021.09.11 | 9.76 | 14.5136 | 1.0766 | 145.1355 | 10.7659
A10 | CAL_2021.09.23 | 1.8115 | 3.7808 | 2.4612 | 1.3196 | A10 | CAL_2021.09.23 | 9.871 | 12.6408 | 1.3436 | 126.4081 | 13.4358
A11 | CDR_2021.09.23 | 1.7348 | 3.7433 | 2.4965 | 1.2468 | A11 | CDR_2021.09.23 | 9.346 | 12.6571 | 1.3635 | 126.5715 | 13.6354
A12 | XXXXXX | 999 | 999 |  | 999 | A12 | CDR_2021.09.23_duplicate | 9.991 | 12.6838 | 1.221 | 126.8377 | 12.2105
B1 | CLF_2021.09.23 | 1.7846 | 3.6421 | 2.4931 | 1.149 | B1 | CLF_2021.09.23 | 10.829 | 14.5896 | 1.2332 | 145.8958 | 12.3316
B2 | GB_2021.09.23 | 1.9421 | 3.8617 | 2.5023 | 1.3594 | B2 | GB_2021.09.23 | 9.565 | 11.8663 | 0.95778 | 118.6628 | 9.5778
B3 | SS_2021.09.23 | 2.7339 | 4.6335 | 2.5097 | 2.1238 | B3 | SS_2021.09.23 | 11.397 | 8.1425 | 0.66442 | 81.4253 | 6.6442
B4 | CAL_2021.10.14 | 1.0486 | 3.3815 | 2.4981 | 0.8834 | B4 | CAL_2021.10.14 | 11.689 | 9.7238 | 1.0077 | 97.2377 | 10.0774
B5 | CDR_2021.10.14 | 1.7278 | 3.7931 | 2.4922 | 1.3009 | B5 | CDR_2021.10.14 | 9.291 | 17.9862 | 1.1908 | 179.862 | 11.9078
B6 | CLF_2021.10.14 | 2.1433 | 3.8823 | 2.5029 | 1.3794 | B6 | CLF_2021.10.14 | 9.291 | 18.921 | 1.9767 | 189.2104 | 19.7673
B7 | GB_2021.10.14 | 1.8556 | 3.8066 | 2.5153 | 1.2913 | B7 | GB_2021.10.14 | 11.785 | 10.2087 | 0.66461 | 102.0874 | 6.6461
B8 | SS_2021.10.14 | 2.4999 | 2.99 | 1.0382 | 1.9518 | B8 | SS_2021.10.14 | 10.511
[6 empty] | B9 | SS_2021.10.14_duplicate | 10.708 | 23.0715 | 1.9767 | 230.7154 | 19.7672
C:N filter positions
C:N filters | Name | Volume (mL) | C (ug/L) | N (ug/L)
A1 | blank | NA | BDL | 0.0024382
A2 | blank | NA | BDL | 0.0088195
A3 | CDR_0m_2021.06.13 | 100 | 1.6965 | 2.727
A4 | CDR_2m_2021.06.13 | 100 | 5.919 | 1.1842
A5 | CDR_4m_2021.06.13 | 100 | 4.4859 | 1.0338
A6 | GB_0m_2021.06.13 | 100 | BDL | 1.07
A7 | GB_2m_2021.06.13 | 100 | 0.34016 | BDL
A8 | GB_4m_2021.06.13 | 100 | BDL | 0.41541
A9 | SS_0m_2021.06.13 | 100 | 0.64957 | 3.3803
A10 | SS_3m_2021.06.13 | 100 | 2.0468 | 0.46223
A11 | blank | NA | BDL | 0.0096975
A12 | empty | NA
B1 | CDR_0m_2021.07.18 | 100 | 1.3753 | 1.949
B2 | CDR_2m_2021.07.18 | 100 | 2.814 | 1.7845
B3 | CDR_4m_2021.07.18 | 100 | 1.9867 | 1.8569
B4 | GB_0m_2021.07.18 | 100 | 5.452 | 1.1614
B5 | GB_2m_2021.07.18 | 100 | 5.3563 | 0.85454
B6 | GB_4m_2021.07.18 | 100 | 4.4615 | 1.8948
B7 | SS_0m_2021.07.18 | 100 | 2.8498 | 0.69466
B8 | SS_sed_2021.07.18 | 100 | 2.8734 | 0.71792
B9 | blank | NA | BDL | 0.0064352
B10 | empty | NA
B11 | empty | NA
B12 | empty | NA
C1 | CDR_0m_2021.09.23 | 100 | 1.9356 | BDL
C2 | CDR_2m_2021.09.23 | 100 | 7.269 | 2.1157
C3 | CDR_4m_2021.09.23 | 100 | 3.2314 | 2.5465
C4 | GB_0m_2021.09.23 | 100 | 0.63108 | 1.3895
C5 | GB_2m_2021.09.23 | 100 | 5.3735 | 1.227
C6 | GB_4m_2021.09.23 | 100 | 3.3235 | 1.3793
C7 | SS_0m_2021.09.23 | 100 | 4.5052 | 1.9997
C8 | SS_sed_2021.09.23 | 100 | 4.9157 | 1.3753
C9 | blank | NA | BDL | 0.0010582
C10 | empty | NA
C11 | empty | NA
C12 | empty | NA
Note on N35: [Threaded comment] Your version of Excel allows you to read this threaded comment; however, any edits to it will get removed if the file is opened in a newer version of Excel. Learn more: https://go.microsoft.com/fwlink/?linkid=870924 Comment: I included % and mg/g but it's the same data, just depends on how you want to express it.
Note on L55: [Threaded comment] Your version of Excel allows you to read this threaded comment; however, any edits to it will get removed if the file is opened in a newer version of Excel. Learn more: https://go.microsoft.com/fwlink/?linkid=870924 Comment: Doh! I dropped the sample behind the machine. Good thing it was a duplicate.
Note on D64: [Threaded comment] Your version of Excel allows you to read this threaded comment; however, any edits to it will get removed if the file is opened in a newer version of Excel. Learn more: https://go.microsoft.com/fwlink/?linkid=870924 Comment: BDL = below detection limit, meaning the concentration was so small it could not be measured. Use 0 as a value for calculations.
Note on E64: [Threaded comment] Your version of Excel allows you to read this threaded comment; however, any edits to it will get removed if the file is opened in a newer version of Excel. Learn more: https://go.microsoft.com/fwlink/?linkid=870924 Comment: The red is mg N (since there is no volume), we can discuss the calculations if you want to subtract the blanks

## Sheet2
CELL | sample ID | vol filtered | area N | weight N | conc N ug/L | area C | weight C | conc C mg/L |  | med C soil std |  | .93% N | 11.98% C
A1 | blank | NA | 12 | 0.0024382 |  | 61.201 | -0.0028588 |  |  | weight | weight N | area N | weight C | area C
A2 | blank | NA | 16.143 | 0.0088195 |  | 38.491 | -0.017909 |  |  | 0.35 | 0.003255 | 4.084 | 0.04193 |  | 209.182
A3 | CDR_0m_2021.06.13 | 100 | 28.122 | 0.02727 | 2.727 | 91.115 | 0.016965 | 1.6965 |  | 1.324 | 0.012313 |  | 0.15862 | 291.427 | 5.238
A4 | CDR_2m_2021.06.13 | 100 | 18.105 | 0.011842 | 1.1842 | 154.833 | 0.05919 | 5.919 |  | 3.513 | 0.032671 |  | 0.42086 | 653.791 | 44.819
A5 | CDR_4m_2021.06.13 | 100 | 17.129 | 0.010338 | 1.0338 | 133.207 | 0.044859 | 4.4859 |  | 4.546 | 0.042278 | 39.495 | 0.54461 | 843.392
A6 | GB_0m_2021.06.13 | 100 | 17.364 | 0.0107 | 1.07 | 56.323 | -0.0060915 | -0.60915 |  | 9.559 | 0.088899 | 75.985 | 1.1452 | 1977.647
A7 | GB_2m_2021.06.13 | 100 | 10.317 | -0.00015403 | -0.015403 | 70.648 | 0.0034016 | 0.34016 |  | 14.235 | 0.13239 | 101.459 | 1.7054 | 2683.225
A8 | GB_4m_2021.06.13 | 100 | 13.114 | 0.0041541 | 0.41541 | 51.557 | -0.0092498 | -0.92498 |  | 19.696 | 0.18317 | 127.587 | 2.3596 | 3440.474
A9 | SS_0m_2021.06.13 | 100 | 32.363 | 0.033803 | 3.3803 | 75.317 | 0.0064957 | 0.64957 |  | 26.865 | 0.24984 | 168.256 | 3.2184 | 4983.293
A10 | SS_3m_2021.06.13 | 100 | 13.418 | 0.0046223 | 0.46223 | 96.401 | 0.020468 | 2.0468
A11 | blank | NA | 16.713 | 0.0096975 |  | 33.919 | -0.020938 |  | alfalfa | 2.595 |  | 71.026 |  | 1913.495
B1 | CDR_0m_2021.07.18 | 100 | 23.071 | 0.01949 | 1.949 | 86.268 | 0.013753 | 1.3753 |  | 3.952 |  | 89.845 |  | 2805.823
B2 | CDR_2m_2021.07.18 | 100 | 22.003 | 0.017845 | 1.7845 | 107.978 | 0.02814 | 2.814 |  | 5.093 |  | 115.037 |  | 3771.217
B3 | CDR_4m_2021.07.18 | 100 | 22.473 | 0.018569 | 1.8569 | 95.495 | 0.019867 | 1.9867
B4 | GB_0m_2021.07.18 | 100 | 17.957 | 0.011614 | 1.1614 | 147.786 | 0.05452 | 5.452 | med c soil | 11.21 | 0.10425 | 83.012 | 1.343 | 1965.989
B5 | GB_2m_2021.07.18 | 100 | 15.965 | 0.0085454 | 0.85454 | 146.342 | 0.053563 | 5.3563 |  | 23.704 | 0.22045 | 12.184 | 2.8397 | 212.69
B6 | GB_4m_2021.07.18 | 100 | 22.719 | 0.018948 | 1.8948 | 132.839 | 0.044615 | 4.4615
B7 | SS_0m_2021.07.18 | 100 | 14.927 | 0.0069466 | 0.69466 | 108.518 | 0.028498 | 2.8498
B8 | SS_sed_2021.07.18 | 100 | 15.078 | 0.0071792 | 0.71792 | 108.875 | 0.028734 | 2.8734
B9 | blank | NA | 14.595 | 0.0064352 |  | 23.025 | -0.028158
C1 | CDR_0m_2021.09.23 | 100 | 8.527 | -0.0029111 | -0.29111 | 94.723 | 0.019356 | 1.9356
C2 | CDR_2m_2021.09.23 | 100 | 24.153 | 0.021157 | 2.1157 | 175.204 | 0.07269 | 7.269
C3 | CDR_4m_2021.09.23 | 100 | 26.95 | 0.025465 | 2.5465 | 114.277 | 0.032314 | 3.2314
C4 | GB_0m_2021.09.23 | 100 | 19.438 | 0.013895 | 1.3895 | 75.038 | 0.0063108 | 0.63108
C5 | GB_2m_2021.09.23 | 100 | 18.383 | 0.01227 | 1.227 | 146.601 | 0.053735 | 5.3735
C6 | GB_4m_2021.09.23 | 100 | 19.372 | 0.013793 | 1.3793 | 115.667 | 0.033235 | 3.3235
C7 | SS_0m_2021.09.23 | 100 | 23.4 | 0.019997 | 1.9997 | 133.499 | 0.045052 | 4.5052
C8 | SS_sed_2021.09.23 | 100 | 19.346 | 0.013753 | 1.3753 | 139.693 | 0.049157 | 4.9157
C9 | blank | NA | 11.104 | 0.0010582 |  | 23.14 | -0.028082
|  |  | area N | weight N | % N | area C | weight C | % C
A1 | CDR_2021.06.13 | 9.847 | 97.91 | 0.13476 | 1.3686 | 1987.118 | 1.2734 | 12.9321
A2 | GB_2021.06.13 | 11.544 | 141.871 | 0.20247 | 1.7539 | 3331.434 | 2.1643 | 18.7482
A3 | SS_2021.06.13 | 10.62 | 98.826 | 0.13617 | 1.2822 | 2535.81 | 1.637 | 15.4147
A4 | CDR_2021.07.18 | 12.071 | 114.374 | 0.16012 | 1.3265 | 2324.076 | 1.4967 | 12.3994
A5 | CLF_2021.07.18 | 11.57 | 108.148 | 0.15053 | 1.301 | 3043.444 | 1.9734 | 17.0566
A6 | GB_2021.07.18 | 9.896 | 107.068 | 0.14887 | 1.5043 | 2475.409 | 1.597 | 16.138
A7 | SS_2021.07.18 | 11.302 | 97.787 | 0.13457 | 1.1907 | 2228.289 | 1.4332 | 12.6814
A8 | CAL_2021.09.11 | 10.275 | 93.656 | 0.12821 | 1.2478 | 2180.591 | 1.4016 | 13.6413
A9 | CLF_2021.09.11 | 9.76 | 78.636 | 0.10508 | 1.0766 | 2203.048 | 1.4165 | 14.5136
A10 | CAL_2021.09.23 | 9.871 | 96.522 | 0.13262 | 1.3436 | 1948.406 | 1.2478 | 12.6408
A11 | CDR_2021.09.23 | 9.346 | 93.154 | 0.12744 | 1.3635 | 1850.567 | 1.1829 | 12.6571
A12 | CDR_2021.09.23_duplicate | 9.991 | 89.621 | 0.12199 | 1.221 | 1977.774 | 1.2672 | 12.6838
B1 | CLF_2021.09.23 | 10.829 | 97.116 | 0.13354 | 1.2332 | 2449.593 | 1.5799 | 14.5896
B2 | GB_2021.09.23 | 9.565 | 69.895 | 0.091612 | 0.95778 | 1778.245 | 1.135 | 11.8663
B3 | SS_2021.09.23 | 11.397 | 59.58 | 0.075724 | 0.66442 | 1465.873 | 0.928 | 8.1425
B4 | CAL_2021.10.14 | 11.689 | 86.894 | 0.11779 | 1.0077 | 1780.661 | 1.1366 | 9.7238
B5 | CDR_2021.10.14 | 9.291 | 82.246 | 0.11064 | 1.1908 | 2587.202 | 1.6711 | 17.9862
B6 | CLF_2021.10.14 | 9.291 | 129.655 | 0.18366 | 1.9767 | 2718.267 | 1.758 | 18.921
B7 | GB_2021.10.14 | 11.785 | 61.268 | 0.078324 | 0.66461 | 1880.993 | 1.2031 | 10.2087
B8 | SS_2021.10.14 | 10.511
B9 | SS_2021.10.14_duplicate | 10.708 | 147.84 | 0.21167 | 1.9767 | 3793.5 | 2.4705 | 23.0715
[5 empty] | % |  |  | %
med C soil |  | 11.21 | 83.012 | 0.11182 | 0.99746 | 1965.989 | 1.2594 | 11.2348
[5 empty] | 7 |  |  | 6.4196
alfalfa |  | 2.595 | 71.026 | 0.093354 | 3.5974 | 1913.495 | 1.2246 | 47.1922
|  | 3.952 | 89.845 | 0.12234 | 3.0956 | 2805.823 | 1.816 | 45.9508
|  | 5.093 | 115.037 | 0.16114 | 3.164 | 3771.217 | 2.4557 | 48.2178